## N175SW Pax loads
TransNorthern Metro III N175SW
|  |  |  | Crew | 430 | Proposed Flt Time | 190 | (Min.) | AC WT Date: |  | 2026-05-04
|  |  |  | Courier Seat Row 1 | 220 | No. of T.O.s | 2 |  | AC WT Mod Date: |  | n/a | (MT props) |  | Metro IIIB |  |  |  |  | F.S. | comp
|  |  |  | 2 seats Row 2 | 440 | A/C Type | Metro IIIB | [5 empty] | Max Gross Wt. | 16000 |  |  |  | FWD BH | 167 | size | % |  | In USE
|  | Survival Gear |  | 2 seats Row 3 | 440 | A/C Number | N175SW | [5 empty] | Max ZFQ | 13900 |  |  |  | Zone A | 220 | 53 | 14.6006 | 14.6 | 0.14601
|  | "Nose" or "Aft" |  | 2 seats Row 4 | 440 | Seat Config. | 4 | Ref: Metal Box for Seat Config information |  |  |  |  | Max Landing Wt. | 15500 |  |  |  | Zone B | 317 | 97 | 26.7218 | 28 | 0.26722
|  | NOSE |  | 2 seats Row 5 | 440 | A/C Empty Wt. | 9246 | [5 empty] | Seat Weight ea. | 15.5 |  |  |  | Zone C | 437 | 120 | 33.0579 | 34 | 0.33058
|  | Life Rafts and other carry on baggage may be secured by seatblet and weight listed in seat area |  | 2 seats Row 6 |  | Crew Weight | 430 |  | Includes CAWI |  | Remaining |  | Stuctural Bulkhead | 37 lb |  |  |  | AFT Cargo A | 492 | 55 | 15.1515 | 15 | 0.15152
|  |  |  | 2 seats Row 7 |  | B.O.W. | 9676 |  | Load Left |  | Load for Ferry |  | Cargo Nets | 6 lb each | 4 total |  |  | AFT CARGO B | 530 | 38 | 10.4683 | 8.4 | 0.10468
|  |  |  | 2 seats Row 8 |  | Payload -> | 2530 |  | 747 |  | (12,500 lbs) |  | Cargo Rollers | 40 lb each | 2 total |  |  | Compartment length -> | 363 |  |  |  | 0
|  |  |  | 2 seats Row 9 |  | Zero Fuel Wt. | 12206 | ZFW OK | 13,900 Max |  | -2753 |  | 21 person Survival Gear | 47 lb | [6 empty] | 100 | 100 | 1
|  |  |  | 2 seats Row 10 |  | Ramp Fuel | 3000
|  |  |  | 540# Nose | 0 | Max Gross T.O. | 16000 | MAX RAMP WT - 16,100#s |  |  |  |  | Note: Reference AFM Section 5 for passenger and loading info. Be sure bulkhead or Cargo Net is located at Sta. 437 and 492 for correct AFT CARGO Loading
|  | NOTE: Only change GREEN Cells. BLUE cells are calculated |  | Max. 500# 14% - A | 0 | Take Off Wt. | 15253 |  |  |  | Bending Mon | [8 empty] | AFT
|  |  |  | Max. 1600# 29% - B | 0 | C.G. Range | 261.34 | -277 |  |  | FWD MOM OK | [8 empty] | NOSE
|  |  |  | Max. 1600# 35% - C | 0 | Take Off C.G. | 260.7988 |  | C.G. Not OK |  | FWD WT OK
|  |  |  | Max. 500# 15%- AFT "A" | 350 | Min Flt Time-> | No Limit | Minutes |  |  | AFT MOM OK
|  |  |  | Max. 200# 7%- AFT "B" | 200
|  |  |  | AWI - 0, 32, 64, or 128 lb | 0 | Extra IFR Fuel -> | 92.0833 | Pounds | Fuel OK |  | AFT WT OK |  | Item | Weight | Arm | Mom
|  |  |  | Fuel Wt. | 3000 | Cruise Fuel Burn -> | 10.4167 | Lbs/nim | 1918.3333 | <- Fuel Burn this trip |  |  | Aircraft | 9246 | 258.4869 | 2389970
|  |  |  | Fuel gal. | 447.7612 |  | T.O. Climb & Descent fuel burn -> | 230 |  |  |  |  | Crew | 430 | 111 | 47730
|  |  |  | max fuel = 648 gal = 4,342 lbs | [8 empty] | Row 1 Couier seat | 220 | 148 | 32560
[13 empty] | Row 2 | 440 | 178 | 78320
. Seat Configuration Chart |  |  | Scale Weight: 5/4/26 | [9 empty] | Row 3 | 440 | 207 | 91080
Seat Pitch = 45" Bulkhead = 37 lbs Single Seat 15.5 lbs Rollers 40# ea Nets 6# ea | [6 empty] | Landing WT Calc Cell | [5 empty] | Row 4 | 440 | 236 | 103840
Confi # | A/C Wt. | A/C Arm | Description |  |  |  | -23.712 | [5 empty] | Row 5 | 440 | 266 | 117040
1 | 9192 | 258.75 | BH @ 167" & Rollers & Nets | [9 empty] | Row 6 | 0 | 297 | 0
2 | 9207 | 258.56 | Courier seat, BH @ 167" & Rollers & Nets |  |  |  | Taxi Time Calc | [5 empty] | Row 7 | 0 | 328 | 0
3 | 9147 | 258.1796 | 5 Seats Row 1>-3 Cargo Net @ 317" |  |  |  | !! BURN TAXI FUEL !! |  | Formula to burn fuel |  |  |  | Row 8 | 0 | 359 | 0
4 | 9246 | 258.4869 | 9 Seats Row 1 -> 5 BH at 347" |  |  |  | 847 | [5 empty] | Row 9 | 0 | 389 | 0
5 | 9308 | 258.6402 | 11 Seats Row 1 -> 6 BH @ 347" |  |  |  | !! BURN TAXI FUEL !! | [5 empty] | Row 10 | 0 | 419 | 0
6 | 9339 | 258.9893 | 15 Seats Row 1 -> 8 BH @ 377" | [9 empty] | Nose | 0 | 42 | 0
7 | 9370 | 259.1409 | 17 Seats Row 1 -> 9 BH @ 407" | [9 empty] | A - Max 500# <14%> | 0 | 193.5 | 0
8 | 9401 | 259.2915 | 19 Seats Row 1 -> 10 BH @ 437 | [9 empty] | B - Max 1,600# <28%> | 0 | 265 | 0
[13 empty] | C - Max 1,600# <36%> | 0 | 370 | 0
| R | [11 empty] | Aft "A" Max -500# <22%> | 350 | 465 | 162750
[13 empty] | Aft "B" Max - 680# <22%> | 200 | 511 | 102200
[13 empty] | Nose Survival Gear | 47 | 42 | 1974
[13 empty] | Aft Survival Gear | 0 | 525 | 0
[13 empty] | CAWI | 0 | 21 | 0
| Current EW | 9246 | [10 empty] | Fuel | 3000 | 283.5 | 850500
| Current ECG | 258.4869 | [10 empty] | Total --> | 15253 | 260.7988 | 3977964 | <--TOTAL Moment
| 261.34 |  |  | C.G. Range
| 261.34 |  |  | Wt | Fwd Limit | Aft Lmt | [8 empty] | Bending Momemt Calcs.
| 261.34 |  |  | 11000 | 257 | 277 | [6 empty] | Forward Calculations (fwd of FS 274)
| 261.34 |  |  | 11100 | 257.1 | 277 | [6 empty] | ITEM | F.S. | Weight | Mon/1000
| 261.34 |  |  | 11200 | 257.2 | 277 | [6 empty] | CAWI | 21 | 0 | 0
| 261.34 |  |  | 11300 | 257.3 | 277 | [6 empty] | Survival Gear | 42 | 47 | 10.904
| 261.34 |  |  | 11400 | 257.4 | 277 | [6 empty] | Fwd Baggage | 42 | 0 | 0
| 261.34 |  |  | 11500 | 257.5 | 277 |  |  |  | Formula --> | Over Gross |  | Crew | 111 | 430 | 70.09
| 261.34 |  |  | 11600 | 257.6 | 277 |  |  |  |  | US Gallons @6.7#/Gal | FUEL ARMS | Row 1 | 148 | 220 | 27.72
| 261.34 |  |  | 11700 | 257.7 | 277 |  |  |  | Pounds |  |  | Row 2 | 178 | 440 | 42.24
| 261.34 |  |  | 11800 | 257.8 | 277 |  |  |  | 100 | 14.9254 | 293.9 | Row 3 | 207 | 440 | 29.48
| 261.34 |  |  | 11900 | 257.9 | 277 |  |  |  | 200 | 29.8507 | 293.6 | Row 4 | 236 | 440 | 16.72
| 261.34 |  |  | 12000 | 258 | 277 |  |  |  | 300 | 44.7761 | 293.3 | Row 5 | 266 | 440 | 3.52
| 261.34 |  |  | 12100 | 258.1 | 277 |  |  |  | 400 | 59.7015 | 293 | Cargo A | 193.5 | 0 | 0
| 261.34 |  |  | 12200 | 258.2 | 277 |  |  |  | 500 | 74.6269 | 292.65 | Cargo B | 265 | 0 | 0
| 261.34 |  |  | 12300 | 258.3 | 277 |  |  |  | 600 | 89.5522 | 292.3 |  | Totals -> | 2457 | 200.674
| 261.34 |  |  | 12400 | 258.4 | 277 |  |  |  | 700 | 104.4776 | 291.85 |  | Limits -> | 2825 | 359.8
| 261.34 |  |  | 12500 | 258.5 | 277 |  |  |  | 800 | 119.403 | 291.4 |  |  | FWD WT OK
| 261.34 |  |  | 12600 | 258.6 | 277 |  |  |  | 900 | 134.3284 | 290.95 |  |  |  | FWD MOM OK
| 261.34 | C.G. Not OK |  | 12700 | 258.7 | 277 |  |  |  | 1000 | 149.2537 | 290.5 |  | AFTCalculations (aft of FS 310)
| 261.34 |  |  | 12800 | 258.8 | 277 |  |  |  | 1100 | 164.1791 | 290.05 | ITEM | F.S. | Weight | Mon/1000
| 261.34 |  |  | 12900 | 258.9 | 277 |  |  |  | 1200 | 179.1045 | 289.6 | Row 7 | 328 | 193.5 | 10.449
| 261.34 |  |  | 13000 | 259 | 277 |  |  |  | 1300 | 194.0299 | 289.15 | Row 8 | 359 | 42 | 3.57
| 261.34 |  |  | 13100 | 259.1 | 277 |  |  |  | 1400 | 208.9552 | 288.7 | Row 9 | 389 | 200 | 23
| 261.34 |  |  | 13200 | 259.2 | 277 |  |  |  | 1500 | 223.8806 | 288.25 | Row 10 | 419 | 47 | 6.815
| 261.34 |  |  | 13300 | 259.3 | 277 |  |  |  | 1600 | 238.806 | 287.8 | Cargo C | 370 | 0 | 0
| 261.34 |  |  | 13400 | 259.4 | 277 |  |  |  | 1700 | 253.7313 | 287.4 | AFT Cargo | 511 | 200 | 47.4
| 261.34 |  |  | 13500 | 259.5 | 277 |  |  |  | 1800 | 268.6567 | 287 | Survival Gear | 525 | 0 | 0
| 261.34 |  |  | 13600 | 259.6 | 277 |  |  |  | 1900 | 283.5821 | 286.65 |  | Totals -> | 682.5 | 91.234
| 261.34 |  |  | 13700 | 259.7 | 277 |  |  |  | 2000 | 298.5075 | 286.3 |  | Limits -> | 3138 | 352.6
| 261.34 |  |  | 13800 | 259.8 | 277 |  |  |  | 2100 | 313.4328 | 285.95 |  |  | AFT WT OK
| 261.34 |  |  | 13900 | 259.9 | 277 |  |  |  | 2200 | 328.3582 | 285.6 |  |  |  | AFT MOM OK
| 261.34 |  |  | 14000 | 260 | 277 |  |  |  | 2300 | 343.2836 | 285.3
| 261.34 |  |  | 14100 | 260.14 | 277 |  |  |  | 2400 | 358.209 | 285
| 261.34 |  |  | 14200 | 260.28 | 277 |  |  |  | 2500 | 373.1343 | 284.7
| 261.34 |  |  | 14300 | 260.42 | 277 |  |  |  | 2600 | 388.0597 | 284.4
| 261.34 |  |  | 14400 | 260.56 | 277 |  |  |  | 2700 | 402.9851 | 284.15
| 261.34 |  |  | 14500 | 260.7 | 277 |  |  |  | 2800 | 417.9104 | 283.9
| 261.34 |  |  | 14600 | 260.78 | 277 |  |  |  | 2900 | 432.8358 | 283.7
| 261.34 |  |  | 14700 | 260.86 | 277 |  |  |  | 3000 | 447.7612 | 283.5
| 261.34 |  |  | 14800 | 260.94 | 277 |  |  |  | 3100 | 462.6866 | 283.25
| 261.34 |  |  | 14900 | 261.02 | 277 |  |  |  | 3200 | 477.6119 | 283
| 261.34 |  |  | 15000 | 261.1 | 277 |  |  |  | 3300 | 492.5373 | 282.8
| 261.34 |  |  | 15100 | 261.18 | 277 |  |  |  | 3400 | 507.4627 | 282.6
| 261.42 |  |  | 15200 | 261.26 | 277 |  |  |  | 3500 | 522.3881 | 282.45
| 261.5 |  |  | 15300 | 261.34 | 277 |  |  |  | 3600 | 537.3134 | 282.3
| 261.58 |  |  | 15400 | 261.42 | 277 |  |  |  | 3700 | 552.2388 | 282.15
| 261.66 |  |  | 15500 | 261.5 | 277 |  |  |  | 3800 | 567.1642 | 282
| 261.74 |  |  | 15600 | 261.58 | 277 |  |  |  | 3900 | 582.0896 | 281.85
| 261.82 |  |  | 15700 | 261.66 | 277 |  |  |  | 4000 | 597.0149 | 281.7
| 261.9 |  |  | 15800 | 261.74 | 277 |  |  |  | 4100 | 611.9403 | 281.55
| 261.98 |  |  | 15900 | 261.82 | 277 |  |  |  | 4200 | 626.8657 | 281.4
| 262.06 |  |  | 16000 | 261.9 | 277 |  |  |  | 4342 | 648.0597 | 281.3
| 262.14 |  |  | 16100 | 261.98 | 277 |  |  | @ 6.8#/Gal | 4400 | 647.0588 | 281.3
| 262.22 |  |  | 16200 | 262.06 | 277 |  |  | @ 7.1#/Gal | 4600 | 647.8873 | 281.3
| 262.3 |  |  | 16300 | 262.14 | 277
|  |  |  | 16400 | 262.22 | 277
|  |  |  | 16500 | 262.3 | 277

## N175SW Equal Distb Cargo
TransNorthern Metro III N175SW
|  |  |  | Crew | 420 | Proposed Flt Time | 150 | (Min.) | AC WT Date: |  | 2026-05-04
|  |  |  | Courier Seat Row 1 | 0 | No. of T.O.s | 2 |  | AC WT Mod Date: |  | n/a | (MT props) |  | Metro IIIB |  |  |  |  | F.S. | comp
|  |  |  | 2 seats Row 2 | 0 | A/C Type | Metro IIIB | [5 empty] | Max Gross Wt. | 16000 |  |  |  | FWD BH | 167 | size | % |  | In USE
|  | Survival Gear |  | 2 seats Row 3 | 0 | A/C Number | N75TN | [5 empty] | Max ZFQ | 13900 |  |  |  | Zone A | 220 | 53 | 14.6006 | 14.6 | 0.14601
|  | "Nose" or "Aft" |  | 2 seats Row 4 | 0 | Seat Config. | 1 | Ref: Metal Box for Seat Config information |  |  |  |  | Max Landing Wt. | 15500 |  |  |  | Zone B | 317 | 97 | 26.7218 | 28 | 0.26722
|  | NOSE |  | 2 seats Row 5 | 0 | A/C Empty Wt. | 9192 | [5 empty] | Seat Weight ea. | 15.5 |  |  |  | Zone C | 437 | 120 | 33.0579 | 34 | 0.33058
|  |  |  | 2 seats Row 6 | 0 | Crew Weight | 420 |  | Includes CAWI |  | Remaining |  | Stuctural Bulkhead | 37 lb |  |  |  | AFT Cargo A | 492 | 55 | 15.1515 | 15 | 0.15152
|  | Even Distb Ld |  | 2 seats Row 7 | 0 | B.O.W. | 9612 |  | Load Left |  | Load for Ferry |  | Cargo Nets | 6 lb each | 4 total |  |  | AFT CARGO B | 530 | 38 | 10.4683 | 8.4 | 0.10468
|  | 3000 |  | 2 seats Row 8 | 0 | Payload -> | 3150 |  | 691 |  | (12,500 lbs) |  | Cargo Rollers | 40 lb each | 2 total |  |  | Compartment length -> | 363 |  |  |  | 0
|  | Max Equal Distributed Load 3,300#s |  | 2 seats Row 9 | 0 | Zero Fuel Wt. | 12762 | ZFW OK | 13,900 Max |  | -2809 |  | 21 person Survival Gear | 47 lb | [6 empty] | 100 | 100 | 1
|  |  |  | 2 seats Row 10 | 0 | Ramp Fuel | 2500
|  |  |  | 540# Nose | 150 | Max Gross T.O. | 16000 | MAX RAMP WT - 16,100#s |  |  |  |  | Note: Reference AFM Section 5 for passenger and loading info. Be sure bulkhead or Cargo Net is located at Sta. 437 and 492 for correct AFT CARGO Loading
|  | NOTE: Only change GREEN Cells. BLUE cells are calculated |  | Max. 500# 14% - A | 438.0165 | Take Off Wt. | 15309 |  |  |  | Bending Mon | [8 empty] | AFT
|  |  |  | Max. 1600# 29% - B | 801.6529 | C.G. Range | 261.42 | -277 |  |  | FWD MOM OK | [8 empty] | NOSE
|  |  |  | Max. 1600# 35% - C | 991.7355 | Take Off C.G. | 273.0965 |  | OK CG |  | FWD WT OK
|  |  |  | Max. 500# 15%- AFT "A" | 454.5455 | Min Flt Time-> | No Limit | Minutes |  |  | AFT MOM OK
|  |  |  | Max. 200# 8%- AFT "B" | 314.0496
|  |  |  | AWI - 0, 32, 64, or 128# | 0 | Extra IFR Fuel -> | 8.75 | Pounds | Fuel OK |  | AFT WT OK |  | Item | Weight | Arm | Mom
|  |  |  | Fuel Wt. | 2500 | Cruise Fuel Burn -> | 10.4167 | Lbs/nim | 1501.6667 | <- Fuel Burn this trip |  |  | Aircraft | 9192 | 258.75 | 2378430
|  |  |  | Calculated Fuel gallons -> | 373.1343 |  | T.O. Climb & Descent fuel burn -> | 230 |  |  |  |  | Crew | 420 | 111 | 46620
|  |  |  | max fuel = 648 gal = 4,342 lbs | Note: When combining A & B zones limit is 1,600#s at F.S. 242 (41% Volume) | [7 empty] | Row 1 Couier seat | 0 | 148 | 0
[13 empty] | Row 2 | 0 | 178 | 0
. Seat Configuration Chart |  |  | Scale Weight: 5/4/26 | [9 empty] | Row 3 | 0 | 207 | 0
Seat Pitch = 45" Bulkhead = 37 lbs Single Seat 15.5 lbs Rollers 40# ea Nets 6# ea | [6 empty] | Landing WT Calc Cell | [5 empty] | Row 4 | 0 | 236 | 0
Confi # | A/C Wt. | A/C Arm | Description |  |  |  | -18.336 | [5 empty] | Row 5 | 0 | 266 | 0
1 | 9192 | 258.75 | BH @ 167" & Rollers & Nets |  |  | 2685.9504 | [6 empty] | Row 6 | 0 | 297 | 0
2 | 9207 | 258.56 | Courier seat, BH @ 167" & Rollers & Nets |  |  |  | Taxi Time Calc | [5 empty] | Row 7 | 0 | 328 | 0
3 | 9147 | 258.1796 | 5 Seats Row 1>-3 Cargo Net @ 317" |  |  |  | !! BURN TAXI FUEL !! |  | Formula to burn fuel |  |  | Arms for Calculations | Row 8 | 0 | 359 | 0
4 | 9246 | 258.4869 | 9 Seats Row 1 -> 5 BH at 347" |  |  |  | 791 | [5 empty] | Row 9 | 0 | 389 | 0
5 | 9308 | 258.6402 | 11 Seats Row 1 -> 6 BH @ 347" |  |  |  | !! BURN TAXI FUEL !! | [5 empty] | Row 10 | 0 | 419 | 0
6 | 9339 | 258.9893 | 15 Seats Row 1 -> 8 BH @ 377" | [9 empty] | Nose | 150 | 42 | 6300
7 | 9370 | 259.1409 | 17 Seats Row 1 -> 9 BH @ 407" | [8 empty] | 0.147 | A - Max 500# <14%> | 438.0165 | 193 | 84537.1901
8 | 9401 | 259.2915 | 19 Seats Row 1 -> 10 BH @ 437 | [8 empty] | 0.298 | B - Max 1,600# <29%> | 801.6529 | 265 | 212438.0165
[12 empty] | 0.35 | C - Max 1,600# <35%> | 991.7355 | 370 | 366942.1488
[12 empty] | 0.205 | Aft "A" Max -500# <22%> | 454.5455 | 465 | 211363.6364
[13 empty] | Aft "B" Max - 680# <22%> | 314.0496 | 511 | 160479.3388
[13 empty] | Nose Survival Gear | 47 | 42 | 1974
[13 empty] | Aft Survival Gear | 0 | 525 | 0
[13 empty] | CAWI | 0 | 21 | 0
| Current EW | 9192 | [10 empty] | Fuel | 2500 | 284.7 | 711750
| Current ECG | 258.75 | [10 empty] | Total --> | 15309 | 273.0965 | 4180834.3306 | <--TOTAL Moment
| 261.42 |  |  | C.G. Range
| 261.42 |  |  | Wt | Fwd Limit | Aft Lmt | [8 empty] | Bending Momemt Calcs.
| 261.42 |  |  | 11000 | 257 | 277 | [7 empty] | Forward Calculations (fwd of FS 274)
| 261.42 |  |  | 11100 | 257.1 | 277 | [6 empty] | ITEM | F.S. | Weight | Mon/1000
| 261.42 |  |  | 11200 | 257.2 | 277 | [6 empty] | CAWI | 21 | 0 | 0
| 261.42 |  |  | 11300 | 257.3 | 277 | [6 empty] | Survival Gear | 42 | 47 | 10.904
| 261.42 |  |  | 11400 | 257.4 | 277 | [6 empty] | Fwd Baggage | 42 | 150 | 34.8
| 261.42 |  |  | 11500 | 257.5 | 277 |  |  |  | Formula --> | Over Gross |  | Crew | 111 | 420 | 68.46
| 261.42 |  |  | 11600 | 257.6 | 277 |  |  |  |  | US Gallons @6.7#/Gal | FUEL ARMS | Row 1 | 148 | 0 | 0
| 261.42 |  |  | 11700 | 257.7 | 277 |  |  |  | Pounds |  |  | Row 2 | 178 | 0 | 0
| 261.42 |  |  | 11800 | 257.8 | 277 |  |  |  | 100 | 14.9254 | 293.9 | Row 3 | 207 | 0 | 0
| 261.42 |  |  | 11900 | 257.9 | 277 |  |  |  | 200 | 29.8507 | 293.6 | Row 4 | 236 | 0 | 0
| 261.42 |  |  | 12000 | 258 | 277 |  |  |  | 300 | 44.7761 | 293.3 | Row 5 | 266 | 0 | 0
| 261.42 |  |  | 12100 | 258.1 | 277 |  |  |  | 400 | 59.7015 | 293 | Cargo A | 193 | 438.0165 | 35.4793
| 261.42 |  |  | 12200 | 258.2 | 277 |  |  |  | 500 | 74.6269 | 292.65 | Cargo B | 265 | 801.6529 | 7.2149
| 261.42 |  |  | 12300 | 258.3 | 277 |  |  |  | 600 | 89.5522 | 292.3 |  | Totals -> | 1856.6694 | 156.8582
| 261.42 |  |  | 12400 | 258.4 | 277 |  |  |  | 700 | 104.4776 | 291.85 |  | Limits -> | 2825 | 359.8
| 261.42 |  |  | 12500 | 258.5 | 277 |  |  |  | 800 | 119.403 | 291.4 |  |  | FWD WT OK
| 261.42 |  |  | 12600 | 258.6 | 277 |  |  |  | 900 | 134.3284 | 290.95 |  |  |  | FWD MOM OK
| 261.42 | OK CG |  | 12700 | 258.7 | 277 |  |  |  | 1000 | 149.2537 | 290.5 |  | AFTCalculations (aft of FS 310)
| 261.42 |  |  | 12800 | 258.8 | 277 |  |  |  | 1100 | 164.1791 | 290.05 | ITEM | F.S. | Weight | Mon/1000
| 261.42 |  |  | 12900 | 258.9 | 277 |  |  |  | 1200 | 179.1045 | 289.6 | Row 7 | 328 | 193 | 10.422
| 261.42 |  |  | 13000 | 259 | 277 |  |  |  | 1300 | 194.0299 | 289.15 | Row 8 | 359 | 42 | 3.57
| 261.42 |  |  | 13100 | 259.1 | 277 |  |  |  | 1400 | 208.9552 | 288.7 | Row 9 | 389 | 314.0496 | 36.1157
| 261.42 |  |  | 13200 | 259.2 | 277 |  |  |  | 1500 | 223.8806 | 288.25 | Row 10 | 419 | 47 | 6.815
| 261.42 |  |  | 13300 | 259.3 | 277 |  |  |  | 1600 | 238.806 | 287.8 | Cargo C | 370 | 991.7355 | 95.2066
| 261.42 |  |  | 13400 | 259.4 | 277 |  |  |  | 1700 | 253.7313 | 287.4 | AFT Cargo | 511 | 314.0496 | 74.4298
| 261.42 |  |  | 13500 | 259.5 | 277 |  |  |  | 1800 | 268.6567 | 287 | Survival Gear | 525 | 0 | 0
| 261.42 |  |  | 13600 | 259.6 | 277 |  |  |  | 1900 | 283.5821 | 286.65 |  | Totals -> | 1901.8347 | 226.5591
| 261.42 |  |  | 13700 | 259.7 | 277 |  |  |  | 2000 | 298.5075 | 286.3 |  | Limits -> | 3138 | 352.6
| 261.42 |  |  | 13800 | 259.8 | 277 |  |  |  | 2100 | 313.4328 | 285.95 |  |  | AFT WT OK
| 261.42 |  |  | 13900 | 259.9 | 277 |  |  |  | 2200 | 328.3582 | 285.6 |  |  |  | AFT MOM OK
| 261.42 |  |  | 14000 | 260 | 277 |  |  |  | 2300 | 343.2836 | 285.3
| 261.42 |  |  | 14100 | 260.14 | 277 |  |  |  | 2400 | 358.209 | 285
| 261.42 |  |  | 14200 | 260.28 | 277 |  |  |  | 2500 | 373.1343 | 284.7
| 261.42 |  |  | 14300 | 260.42 | 277 |  |  |  | 2600 | 388.0597 | 284.4
| 261.42 |  |  | 14400 | 260.56 | 277 |  |  |  | 2700 | 402.9851 | 284.15
| 261.42 |  |  | 14500 | 260.7 | 277 |  |  |  | 2800 | 417.9104 | 283.9
| 261.42 |  |  | 14600 | 260.78 | 277 |  |  |  | 2900 | 432.8358 | 283.7
| 261.42 |  |  | 14700 | 260.86 | 277 |  |  |  | 3000 | 447.7612 | 283.5
| 261.42 |  |  | 14800 | 260.94 | 277 |  |  |  | 3100 | 462.6866 | 283.25
| 261.42 |  |  | 14900 | 261.02 | 277 |  |  |  | 3200 | 477.6119 | 283
| 261.42 |  |  | 15000 | 261.1 | 277 |  |  |  | 3300 | 492.5373 | 282.8
| 261.42 |  |  | 15100 | 261.18 | 277 |  |  |  | 3400 | 507.4627 | 282.6
| 261.42 |  |  | 15200 | 261.26 | 277 |  |  |  | 3500 | 522.3881 | 282.45
| 261.5 |  |  | 15300 | 261.34 | 277 |  |  |  | 3600 | 537.3134 | 282.3
| 261.58 |  |  | 15400 | 261.42 | 277 |  |  |  | 3700 | 552.2388 | 282.15
| 261.66 |  |  | 15500 | 261.5 | 277 |  |  |  | 3800 | 567.1642 | 282
| 261.74 |  |  | 15600 | 261.58 | 277 |  |  |  | 3900 | 582.0896 | 281.85
| 261.82 |  |  | 15700 | 261.66 | 277 |  |  |  | 4000 | 597.0149 | 281.7
| 261.9 |  |  | 15800 | 261.74 | 277 |  |  |  | 4100 | 611.9403 | 281.55
| 261.98 |  |  | 15900 | 261.82 | 277 |  |  |  | 4200 | 626.8657 | 281.4
| 262.06 |  |  | 16000 | 261.9 | 277 |  |  |  | 4342 | 648.0597 | 281.3
| 262.14 |  |  | 16100 | 261.98 | 277 |  |  | @ 6.8#/Gal | 4400 | 647.0588 | 281.3
| 262.22 |  |  | 16200 | 262.06 | 277 |  |  | @ 7.1#/Gal | 4600 | 647.8873 | 281.3
| 262.3 |  |  | 16300 | 262.14 | 277
|  |  |  | 16400 | 262.22 | 277
|  |  |  | 16500 | 262.3 | 277

## N175SW All areas
TransNorthern Metro III N175SW
|  |  |  | Crew | 380 | Proposed Flt Time | 130 | (Min.) | AC WT Date: |  | 2026-05-04
|  |  |  | Courier Seat (p91) Row 1 | 0 | No. of T.O.s | 2 |  | AC WT Mod Date: |  | n/a | (MT props) |  | Metro IIIB |  |  |  |  | F.S. | comp
|  |  |  | 2 seats Row 2 | 0 | A/C Type | Metro IIIB | [5 empty] | Max Gross Wt. | 16000 |  |  |  | FWD BH | 167 | size | % |  | In USE
|  | Survival Gear |  | 2 seats Row 3 | 0 | A/C Number | N75TN | [5 empty] | Max ZFQ | 13900 |  |  |  | Zone A | 220 | 53 | 14.6006 | 14.6 | 0.14601
|  | "Nose" or "Aft" |  | 2 seats Row 4 | 0 | Seat Config. | 8 | Ref: Metal Box for Seat Config information |  |  |  |  | Max Landing Wt. | 15500 |  |  |  | Zone B | 317 | 97 | 26.7218 | 28 | 0.26722
|  | AFT |  | 2 seats Row 5 | 0 | A/C Empty Wt. | 9401 | [5 empty] | Seat Weight ea. | 15.5 |  |  |  | Zone C | 437 | 120 | 33.0579 | 34 | 0.33058
|  |  |  | 2 seats Row 6 | 0 | Crew Weight | 380 |  | Includes CAWI |  | Remaining |  | Stuctural Bulkhead | 37 lb |  |  |  | AFT Cargo A | 492 | 55 | 15.1515 | 15 | 0.15152
|  | NOTE: Only change GREEN Cells. BLUE cells are calculated. Sheet is Locked with no password |  | 2 seats Row 7 | 0 | B.O.W. | 9781 |  | Load Left |  | Load for Ferry |  | Cargo Nets | 6 lb each | 4 total |  |  | AFT CARGO B | 530 | 38 | 10.4683 | 8.4 | 0.10468
|  |  |  | 2 seats Row 8 | 0 | Payload -> | 3750 |  | 22 |  | (12,500 lbs) |  | Cargo Rollers | 40 lb each | 2 total |  |  | Compartment length -> | 363 |  |  |  | 0
|  |  |  | 2 seats Row 9 | 0 | Zero Fuel Wt. | 13531 | ZFW OK | 13,900 Max |  | -3478 |  | 21 person Survival Gear | 47 lb | [6 empty] | 100 | 100 | 1
|  |  |  | 2 seats Row 10 | 0 | Ramp Fuel | 2400
|  |  |  | 540# Nose | 0 | Max Gross T.O. | 16000 | MAX RAMP WT - 16,100#s |  |  |  |  | Note: Reference AFM Section 5 for passenger and loading info. Be sure bulkhead or Cargo Net is located at Sta. 437 and 492 for correct AFT CARGO Loading
|  |  |  | Max. 500# 14% - A | 550 | Take Off Wt. | 15978 |  |  |  | Bending Mon | [8 empty] | AFT
|  |  |  | Max. 1600# 29% - B | 1250 | C.G. Range | 261.9 | -277 |  |  | FWD MOM OK | [8 empty] | NOSE
|  |  |  | Max. 1600# 35% - C | 1250 | Take Off C.G. | 276.8387 |  | OK CG |  | FWD WT OK
|  |  |  | Max. 500# 15%- AFT "A" | 500 | Min Flt Time-> | 45.888 | Minutes |  |  | AFT MOM OK
|  |  |  | Max. 200# 7%- AFT "B" | 200
|  |  |  | AWI - 0, 32, 64, or 128 lb | 0 | Extra IFR Fuel -> | 117.0833 | Pounds | Fuel OK |  | AFT WT OK |  | Item | Weight | Arm | Mom
|  |  |  | Fuel Wt. | 2400 | Cruise Fuel Burn -> | 10.4167 | Lbs/nim | 1293.3333 | <- Fuel Burn this trip |  |  | Aircraft | 9401 | 259.2915 | 2437599
|  |  |  | Calculated Fuel gallons -> | 358.209 |  | T.O. Climb & Descent fuel burn -> | 230 |  |  |  |  | Crew | 380 | 111 | 42180
|  |  |  | max fuel = 648 gal = 4,342 lbs | [8 empty] | Row 1 Couier seat | 0 | 148 | 0
[13 empty] | Row 2 | 0 | 178 | 0
. Seat Configuration Chart |  |  | Scale Weight: 5/4/26 | [9 empty] | Row 3 | 0 | 207 | 0
Seat Pitch = 45" Bulkhead = 37 lbs Single Seat 15.5 lbs Rollers 40# ea Nets 6# ea | [6 empty] | Landing WT Calc Cell | [5 empty] | Row 4 | 0 | 236 | 0
Confi # | A/C Wt. | A/C Arm | Description |  |  |  | 45.888 | [5 empty] | Row 5 | 0 | 266 | 0
1 | 9192 | 258.75 | BH @ 167" & Rollers & Nets | [9 empty] | Row 6 | 0 | 297 | 0
2 | 9207 | 258.56 | Courier seat, BH @ 167" & Rollers & Nets |  |  |  | Taxi Time Calc | [5 empty] | Row 7 | 0 | 328 | 0
3 | 9147 | 258.1796 | 5 Seats Row 1>-3 Cargo Net @ 317" |  |  |  | !! BURN TAXI FUEL !! |  | Formula to burn fuel |  |  |  | Row 8 | 0 | 359 | 0
4 | 9246 | 258.4869 | 9 Seats Row 1 -> 5 BH at 347" |  |  |  | 122 | [5 empty] | Row 9 | 0 | 389 | 0
5 | 9308 | 258.6402 | 11 Seats Row 1 -> 6 BH @ 347" |  |  |  | !! BURN TAXI FUEL !! | [5 empty] | Row 10 | 0 | 419 | 0
6 | 9339 | 258.9893 | 15 Seats Row 1 -> 8 BH @ 377" | [9 empty] | Nose | 0 | 42 | 0
7 | 9370 | 259.1409 | 17 Seats Row 1 -> 9 BH @ 407" | [9 empty] | A - Max 500# <14%> | 550 | 193.5 | 106425
8 | 9401 | 259.2915 | 19 Seats Row 1 -> 10 BH @ 437 | [9 empty] | B - Max 1,600# <28%> | 1250 | 265 | 331250
[13 empty] | C - Max 1,600# <36%> | 1250 | 370 | 462500
[13 empty] | Aft "A" Max -500# <22%> | 500 | 465 | 232500
[13 empty] | Aft "B" Max - 680# <22%> | 200 | 511 | 102200
[13 empty] | Nose Survival Gear | 0 | 42 | 0
[13 empty] | Aft Survival Gear | 47 | 525 | 24675
[13 empty] | CAWI | 0 | 21 | 0
| Current EW | 9401 | [10 empty] | Fuel | 2400 | 285 | 684000
| Current ECG | 259.2915 | [10 empty] | Total --> | 15978 | 276.8387 | 4423329 | <--TOTAL Moment
| 261.9 |  |  | C.G. Range
| 261.9 |  |  | Wt | Fwd Limit | Aft Lmt | [8 empty] | Bending Momemt Calcs.
| 261.9 |  |  | 11000 | 257 | 277 | [7 empty] | Forward Calculations (fwd of FS 274)
| 261.9 |  |  | 11100 | 257.1 | 277 | [6 empty] | ITEM | F.S. | Weight | Mon/1000
| 261.9 |  |  | 11200 | 257.2 | 277 | [6 empty] | CAWI | 21 | 0 | 0
| 261.9 |  |  | 11300 | 257.3 | 277 | [6 empty] | Survival Gear | 42 | 0 | 0
| 261.9 |  |  | 11400 | 257.4 | 277 | [6 empty] | Fwd Baggage | 42 | 0 | 0
| 261.9 |  |  | 11500 | 257.5 | 277 |  |  |  | Formula --> | Over Gross |  | Crew | 111 | 380 | 61.94
| 261.9 |  |  | 11600 | 257.6 | 277 |  |  |  |  | US Gallons @6.7#/Gal | FUEL ARMS | Row 1 | 148 | 0 | 0
| 261.9 |  |  | 11700 | 257.7 | 277 |  |  |  | Pounds |  |  | Row 2 | 178 | 0 | 0
| 261.9 |  |  | 11800 | 257.8 | 277 |  |  |  | 100 | 14.9254 | 293.9 | Row 3 | 207 | 0 | 0
| 261.9 |  |  | 11900 | 257.9 | 277 |  |  |  | 200 | 29.8507 | 293.6 | Row 4 | 236 | 0 | 0
| 261.9 |  |  | 12000 | 258 | 277 |  |  |  | 300 | 44.7761 | 293.3 | Row 5 | 266 | 0 | 0
| 261.9 |  |  | 12100 | 258.1 | 277 |  |  |  | 400 | 59.7015 | 293 | Cargo A | 193.5 | 550 | 44.275
| 261.9 |  |  | 12200 | 258.2 | 277 |  |  |  | 500 | 74.6269 | 292.65 | Cargo B | 265 | 1250 | 11.25
| 261.9 |  |  | 12300 | 258.3 | 277 |  |  |  | 600 | 89.5522 | 292.3 |  | Totals -> | 2180 | 117.465
| 261.9 |  |  | 12400 | 258.4 | 277 |  |  |  | 700 | 104.4776 | 291.85 |  | Limits -> | 2825 | 359.8
| 261.9 |  |  | 12500 | 258.5 | 277 |  |  |  | 800 | 119.403 | 291.4 |  |  | FWD WT OK
| 261.9 |  |  | 12600 | 258.6 | 277 |  |  |  | 900 | 134.3284 | 290.95 |  |  |  | FWD MOM OK
| 261.9 | OK CG |  | 12700 | 258.7 | 277 |  |  |  | 1000 | 149.2537 | 290.5 |  | AFTCalculations (aft of FS 310)
| 261.9 |  |  | 12800 | 258.8 | 277 |  |  |  | 1100 | 164.1791 | 290.05 | ITEM | F.S. | Weight | Mon/1000
| 261.9 |  |  | 12900 | 258.9 | 277 |  |  |  | 1200 | 179.1045 | 289.6 | Row 7 | 328 | 193.5 | 10.449
| 261.9 |  |  | 13000 | 259 | 277 |  |  |  | 1300 | 194.0299 | 289.15 | Row 8 | 359 | 42 | 3.57
| 261.9 |  |  | 13100 | 259.1 | 277 |  |  |  | 1400 | 208.9552 | 288.7 | Row 9 | 389 | 200 | 23
| 261.9 |  |  | 13200 | 259.2 | 277 |  |  |  | 1500 | 223.8806 | 288.25 | Row 10 | 419 | 0 | 0
| 261.9 |  |  | 13300 | 259.3 | 277 |  |  |  | 1600 | 238.806 | 287.8 | Cargo C | 370 | 1250 | 120
| 261.9 |  |  | 13400 | 259.4 | 277 |  |  |  | 1700 | 253.7313 | 287.4 | AFT Cargo | 511 | 200 | 47.4
| 261.9 |  |  | 13500 | 259.5 | 277 |  |  |  | 1800 | 268.6567 | 287 | Survival Gear | 525 | 47 | 11.797
| 261.9 |  |  | 13600 | 259.6 | 277 |  |  |  | 1900 | 283.5821 | 286.65 |  | Totals -> | 1932.5 | 216.216
| 261.9 |  |  | 13700 | 259.7 | 277 |  |  |  | 2000 | 298.5075 | 286.3 |  | Limits -> | 3138 | 352.6
| 261.9 |  |  | 13800 | 259.8 | 277 |  |  |  | 2100 | 313.4328 | 285.95 |  |  | AFT WT OK
| 261.9 |  |  | 13900 | 259.9 | 277 |  |  |  | 2200 | 328.3582 | 285.6 |  |  |  | AFT MOM OK
| 261.9 |  |  | 14000 | 260 | 277 |  |  |  | 2300 | 343.2836 | 285.3
| 261.9 |  |  | 14100 | 260.14 | 277 |  |  |  | 2400 | 358.209 | 285
| 261.9 |  |  | 14200 | 260.28 | 277 |  |  |  | 2500 | 373.1343 | 284.7
| 261.9 |  |  | 14300 | 260.42 | 277 |  |  |  | 2600 | 388.0597 | 284.4
| 261.9 |  |  | 14400 | 260.56 | 277 |  |  |  | 2700 | 402.9851 | 284.15
| 261.9 |  |  | 14500 | 260.7 | 277 |  |  |  | 2800 | 417.9104 | 283.9
| 261.9 |  |  | 14600 | 260.78 | 277 |  |  |  | 2900 | 432.8358 | 283.7
| 261.9 |  |  | 14700 | 260.86 | 277 |  |  |  | 3000 | 447.7612 | 283.5
| 261.9 |  |  | 14800 | 260.94 | 277 |  |  |  | 3100 | 462.6866 | 283.25
| 261.9 |  |  | 14900 | 261.02 | 277 |  |  |  | 3200 | 477.6119 | 283
| 261.9 |  |  | 15000 | 261.1 | 277 |  |  |  | 3300 | 492.5373 | 282.8
| 261.9 |  |  | 15100 | 261.18 | 277 |  |  |  | 3400 | 507.4627 | 282.6
| 261.9 |  |  | 15200 | 261.26 | 277 |  |  |  | 3500 | 522.3881 | 282.45
| 261.9 |  |  | 15300 | 261.34 | 277 |  |  |  | 3600 | 537.3134 | 282.3
| 261.9 |  |  | 15400 | 261.42 | 277 |  |  |  | 3700 | 552.2388 | 282.15
| 261.9 |  |  | 15500 | 261.5 | 277 |  |  |  | 3800 | 567.1642 | 282
| 261.9 |  |  | 15600 | 261.58 | 277 |  |  |  | 3900 | 582.0896 | 281.85
| 261.9 |  |  | 15700 | 261.66 | 277 |  |  |  | 4000 | 597.0149 | 281.7
| 261.9 |  |  | 15800 | 261.74 | 277 |  |  |  | 4100 | 611.9403 | 281.55
| 261.98 |  |  | 15900 | 261.82 | 277 |  |  |  | 4200 | 626.8657 | 281.4
| 262.06 |  |  | 16000 | 261.9 | 277 |  |  |  | 4342 | 648.0597 | 281.3
| 262.14 |  |  | 16100 | 261.98 | 277 |  |  | @ 6.8#/Gal | 4400 | 647.0588 | 281.3
| 262.22 |  |  | 16200 | 262.06 | 277 |  |  | @ 7.1#/Gal | 4600 | 647.8873 | 281.3
| 262.3 |  |  | 16300 | 262.14 | 277
|  |  |  | 16400 | 262.22 | 277
|  |  |  | 16500 | 262.3 | 277