## Calculator
TransNorthern Aviation Cessna 207 W&B Calculator
N75773 CFG | 3 | <- enter # from chart |  | March 2026
A/C Weight | 2294.8 | FWD Baggage |  | Max 90# | 50
Pilot | 200 | Cargo A --> |  |  | 0
Copilot seat | 180 | Cargo B --> |  |  | 0
Seat 1/2 | 410 | Cargo C --> |  |  | 0
Seat 3/4 | 330 | Cargo D --> |  |  | 65
Seat 5/6 | 0 | AFT Baggage |  | Max 180# | 0
Fuel-gal | 40 | <-Max 73 usable Total Cargo -> |  |  | 115
#30 Survival Gear | NOSE | (copilot seat is included) Pax -> |  |  | 920
As Loaded | 3799.8 | As Loaded C.G. -> |  |  | 48.8299
Load Left -> | 0.2 | C.G. Range -> |  | 42.9417 | 49
ONLY change cells in yellow |  |  |  | C.G. -> | OK
Configuration Note: Seat Wt. Arms are different than Pax Arms |  | Config # | A/C Empty Weight | A/C Empty Arm
| Seats 1,2,3,4,5,6 | 1 | 2311 | 38.4549
| Seats 1,2,3,4,6 | 2 | 2302.9 | 38.1189
| Seats 1,2,3,4 | 3 | 2294.8 | 38.2534
| Seats 1,2,4 | 4 | 2286.7 | 38.0131
| Seats 1,2 | 5 | 2278.6 | 37.771
| Seats 1 | 6 | 2270.5 | 37.6489
| Pilot & Copilot Only | 7 | 2262.4 | 37.5259
| Pilot Only | 8 | 2249.4 | 37.4856
| Seats 2,4,6 | 9 | 2294.8 | 37.6298
| Seats 2,4 | 10 | 2288.3 | 37.3674

## Data
|  |  |  | Moments |  |  | Location | ARM | Page 2-6 Weight Limits
|  |  |  | 87783.91 | Aircraft |  | FWD Baggage | -5.5 | Max Wt in Baggage Comp
|  |  |  | 7400 | Pilot/Copilot |  | P/CP Seats | 37 | Forward, staton -14 to 0 = 120 |  |  |  | Center -7.0
Calcs based on 10# incruments |  |  |  | 6660 | Copilot Seat |  | Seats 1/2 | 72 | Aft, Station 142 to 168 = 180 |  |  |  | Center 155
|  |  |  | 29520 | Seat 1/2 |  | Seats 3/4 | 105 | [5 empty] | 155
Weight | Fwd Limit |  |  | 34650 | Seat 3/4 |  | Seats 5/6 | 130 | Use -5.5 and 152.0 per Fig 6-3
2000 | 31 |  |  | 0 | Seat 5/6 |  | Fuel | 48
2010 | 31 |  |  | 11520 | Fuel |  | Cargo A | 38 |  | Weight 05/09/2014 |  | 2310.98 | 38.45
2020 | 31 |  |  | -165 | 30# Survival Gear |  | Cargo B | 75 |  |  |  |  | Seat weight ??
2030 | 31 |  |  | -275 | FWD Baggage |  | Cargo C | 105 | Survival Gear |  |  |  | Pilot/copilot | 13 | each | Utililine Drawing 0714024 13.0 lb @ 44.5" each
2040 | 31 |  |  | 0 | Cargo A |  | Cargo D | 130 |  | 30 | wt |  | Rows 2 & 3 | 8.1 | each | Utililine Drawing 1214127 8.1 lb @ 72" & 106.1" each
2050 | 31 |  |  | 0 | Cargo B |  | AFT Baggage | 152 | NOSE | -5.5 | arm |  | Row 4 | 6.5 | each | Utililne Drawing 1214016 6.5 lb @ 134 each
2060 | 31 |  |  | 0 | Cargo C |  |  |  | AFT | 158 | arm
2070 | 31 |  |  | 8450 | Cargo D |  | Fuel In Pounds | 240
2080 | 31 |  |  | 0 | AFT Baggage |  |  |  |  | Max Nose | Max 120# |  |  |  |  | NOTE Seat Arms are different than Pax Arms
2090 | 31 |  |  | 185543.91 | < - Total Moment as Loaded |  |  |  |  | Max AFT | Max 180# |  |  |  |  | Seat Config weights per AFM Factory Equipment List
2100 | 31 |  | A/C - Loaded > | 3799.8 | 48.8299 | <- Loaded C.G. |  |  |  | Max Nose with SG | Max 90# | [6 empty] | Wt. | Arm | Mom
2110 | 31 |  | A/C - Empty > | 2294.8 | 38.2534 | <- Empty C.G. |  |  |  | Max AFT with SC | Max 150# |  |  |  |  | As weight config 1 |  | 2341 | 39.91 | 93429.31
2120 | 31 | [15 empty] | Remove S. G. | -30 | 152 | -4560
2130 | 31 | [14 empty] | Config 1 EWCG | 1 | 2311 | 38.4549 | 88869.31
2140 | 31 | [14 empty] | Config 2 Calc (-seat 5) | 2 | 2302.9 | 38.1189 | 87783.91
2150 | 31 |  | C.G. Claculation boxes | [12 empty] | Config 3 Calc (-seat 5,6) | 3 | 2294.8 | 38.2534 | 87783.91
2160 | 31 |  |  | BAD | [11 empty] | Config 4 (-seat 4,5,6) | 4 | 2286.7 | 38.0131 | 86924.5
2170 | 31 |  | OK | OK | [11 empty] | Config 5 (-seat 3,4,5,6) | 5 | 2278.6 | 37.771 | 86065.09
2180 | 31 | [14 empty] | Config 6 (-seat 2,3,4,5,6) | 6 | 2270.5 | 37.6489 | 85481.89
2190 | 31 | [14 empty] | Config 7 Calc | 7 | 2262.4 | 37.5259 | 84898.69
2200 | 31 | [14 empty] | Config 8 Calc | 8 | 2249.4 | 37.4856 | 84320.19
2210 | 31.125 | 1 | [13 empty] | Config 9 Calc | 9 | 2294.8 | 37.6298 | 86352.89
2220 | 31.25 | 2 | 0.125 | Variable 1 | [11 empty] | Config 10 Calc | 10 | 2288.3 | 37.3674 | 85507.89
2230 | 31.375 | 3
2240 | 31.5 | 4 | [13 empty] | Selected Config-> |  |  | 3
2250 | 31.625 | 5
2260 | 31.75 | 6
2270 | 31.875 | 7
2280 | 32 | 8
2290 | 32.125 | 9
2300 | 32.25 | 10
2310 | 32.375 | 11
2320 | 32.5 | 12
2330 | 32.625 | 13
2340 | 32.75 | 14
2350 | 32.875 | 15
2360 | 33 | 16
2370 | 33.125 | 17
2380 | 33.25 | 18
2390 | 33.375 | 19
2400 | 33.5 | 20
2410 | 33.625 | 21
2420 | 33.75 | 22
2430 | 33.875 | 23
2440 | 34 | 24
2450 | 34.125 | 25
2460 | 34.25 | 26
2470 | 34.375 | 27
2480 | 34.5 | 28
2490 | 34.625 | 29
2500 | 34.75 | 30
2510 | 34.875 | 31
2520 | 35 | 32
2530 | 35.125 | 33
2540 | 35.25 | 34
2550 | 35.375 | 35
2560 | 35.5 | 36
2570 | 35.625 | 37
2580 | 35.75 | 38
2590 | 35.875 | 39
2600 | 36 | 40
2610 | 36.0583 | 1
2620 | 36.1167 | 2 | 0.058333 | Variable 2
2630 | 36.175 | 3
2640 | 36.2333 | 4
2650 | 36.2917 | 5
2660 | 36.35 | 6
2670 | 36.4083 | 7
2680 | 36.4667 | 8
2690 | 36.525 | 9
2700 | 36.5833 | 10
2710 | 36.6417 | 11
2720 | 36.7 | 12
2730 | 36.7583 | 13
2740 | 36.8167 | 14
2750 | 36.875 | 15
2760 | 36.9333 | 16
2770 | 36.9917 | 17
2780 | 37.05 | 18
2790 | 37.1083 | 19
2800 | 37.1667 | 20
2810 | 37.225 | 21
2820 | 37.2833 | 22
2830 | 37.3417 | 23
2840 | 37.4 | 24
2850 | 37.4583 | 25
2860 | 37.5167 | 26
2870 | 37.575 | 27
2880 | 37.6333 | 28
2890 | 37.6917 | 29
2900 | 37.75 | 30
2910 | 37.8083 | 31
2920 | 37.8667 | 32
2930 | 37.925 | 33
2940 | 37.9833 | 34
2950 | 38.0417 | 35
2960 | 38.1 | 36
2970 | 38.1583 | 37
2980 | 38.2167 | 38
2990 | 38.275 | 39
3000 | 38.3333 | 40
3010 | 38.3917 | 41
3020 | 38.45 | 42
3030 | 38.5083 | 43
3040 | 38.5667 | 44
3050 | 38.625 | 45
3060 | 38.6833 | 46
3070 | 38.7417 | 47
3080 | 38.8 | 48
3090 | 38.8583 | 49
3100 | 38.9167 | 50
3110 | 38.975 | 51
3120 | 39.0333 | 52
3130 | 39.0917 | 53
3140 | 39.15 | 54
3150 | 39.2083 | 55
3160 | 39.2667 | 56
3170 | 39.325 | 57
3180 | 39.3833 | 58
3190 | 39.4417 | 59
3200 | 39.5 | 60
3210 | 39.5583 | 61
3220 | 39.6167 | 62
3230 | 39.675 | 63
3240 | 39.7333 | 64
3250 | 39.7917 | 65
3260 | 39.85 | 66
3270 | 39.9083 | 67
3280 | 39.9667 | 68
3290 | 40.025 | 69
3300 | 40.0833 | 70
3310 | 40.1417 | 71
3320 | 40.2 | 72
3330 | 40.2583 | 73
3340 | 40.3167 | 74
3350 | 40.375 | 75
3360 | 40.4333 | 76
3370 | 40.4917 | 77
3380 | 40.55 | 78
3390 | 40.6083 | 79
3400 | 40.6667 | 80
3410 | 40.725 | 81
3420 | 40.7833 | 82
3430 | 40.8417 | 83
3440 | 40.9 | 84
3450 | 40.9583 | 85
3460 | 41.0167 | 86
3470 | 41.075 | 87
3480 | 41.1333 | 88
3490 | 41.1917 | 89
3500 | 41.25 | 90
3510 | 41.3083 | 91
3520 | 41.3667 | 92
3530 | 41.425 | 93
3540 | 41.4833 | 94
3550 | 41.5417 | 95
3560 | 41.6 | 96
3570 | 41.6583 | 97
3580 | 41.7167 | 98
3590 | 41.775 | 99
3600 | 41.8333 | 100
3610 | 41.8917 | 101
3620 | 41.95 | 102
3630 | 42.0083 | 103
3640 | 42.0667 | 104
3650 | 42.125 | 105
3660 | 42.1833 | 106
3670 | 42.2417 | 107
3680 | 42.3 | 108
3690 | 42.3583 | 109
3700 | 42.4167 | 110
3710 | 42.475 | 111
3720 | 42.5333 | 112
3730 | 42.5917 | 113
3740 | 42.65 | 114
3750 | 42.7083 | 115
3760 | 42.7667 | 116
3770 | 42.825 | 117
3780 | 42.8833 | 118
3790 | 42.9417 | 119
3800 | 43 | 120